## Sheet1
line 309 in demo.c
C:\Users\boe\Documents\BoE\git\ewarm\lpc2138-sk\arm\9.10.2\NXP\LPC213x\IAR-P213x\Demo\app
http://git.beee.wengle.se/?p=v_lpc2138.git;a=blob;f=app/demo.c;h=4cd207f2f57ae880186821d4784ee88b78d64e9a;hb=7fd570530d672f2ea303fdb4a2e4d3af5ac9a2c7
/* CPCH2 = CAP1.2 = pin 0.17 */
l600ff in user_func.c
#define TIME_BUF_SIZE (1 << 4) /* must be power of two - circular buffer */
#define TIME_BUF_MASK (TIME_BUF_SIZE - 1) /* mask for index to circular buffer */
volatile unsigned int times[ TIME_BUF_SIZE ];
volatile unsigned long long nTimes = 0;
unsigned long long CaptureCount = 0;
unsigned long long TripOffset = 0;
/* 0.6 m per revolution
divided by 2 (triggering twice per revolution):
600/2 mm = 300 mm
*/
| unsigned int distancePerPulse_mm = 600; // mm |  |  | Hz |  | s | us
| unsigned int captureCountDiff_to_10mh = 14740 / 14 * 600 * 360; // units of (10m) / h = (0.01 km)/h |  |  | xtal | prescale 14
| /* 14.74 MHz timer clock, divide by 14 prescaling, 600 mm / sensor pulse, (3.6 km/h per m/s) * 100 */ |  |  | 14745600 | 1053257.1429 | 9.4944e-07 | 0.94944
|  |  |  | with pllx4 | prescale 14
|  |  |  | 58982400 | 4213028.5714 | 2.3736e-07 | 0.23736
/* LPC2138-SK 58982400 / 1000 --> 58982.400 */ |  |  |  | with pllx4 | no prescale
|  |  |  | 58982400 | 58982400 | 1.6954e-08 | 0.016954
32 bit count of 58982400 Hz lasts for almost 73 seconds
72.8178 |  | (2^32-1)
|  | 4294967295 | 00FFFFFFFF
58982400*60
3538944000
3538944000
Count to 3538944000 -1 to get 60 s
3538943999 | D2EFFFFF
3538943999
60
71582788.25 | hours in 32 bits counting minutes
2982616.1771 | days in 32 bits counting minutes
8171.5512 | years in 32 bits counting minutes